## Лист1
IDEA: Novis toster functionality
Title: Toster_Functions
Pre-conditions: Plug to a power supply socket connected and bread is inserted into slots
Step | Description | Expected Result | Atual result | Status | Comment
1 | Making toasts. Adjust toasts roasting time and degree with switch. Min. mode is 1 and max. level is 7 | All modes work | All modes work | passed
2 | Push the lever down to click sound. | Green lamp is highlighted | Green lamp did not highlight | failed | repair green lamp
3 | Device turns off automatically. Lever returns to initial position and green lamp will be turned off | Device turned off automatically. Lever returns to initial position and green lamp will be turned off | Device turned off automatically. Lever returned to initial position and green lamp did not turn off | failed | repair green lamp
4 | Making bagels. Adjust bagels roasting time and degree with switch. Min. mode is 1 and max. level is 7 | All modes work | All modes work | passed
5 | Push "Bagel" button | "Bagel" button is highlighted | "Bagel" button did not highlight | failed | repair the button diode
6 | Push the lever down to click sound. | Green lamp turns on | Green lamp does not turn on | failed | repair green lamp
7 | Reheating. Push the lever down to click sound. | Green lamp turns on | Green lamp does not turn on | failed | repair green lamp
8 | Push the button "Reheat" and the button will highlight | "Reheat" button is highlighted | "Reheat" button did not highlight | failed | repair the button diode
9 | Defrosting. Push the lever down to click sound. | Green lamp turns on | Green lamp does not turn on | failed | repair green lamp
10 | Push "Defrost" button | "Defrost" button is highlighted | "Defrost" button did not highlight | failed | repair the button diode
11 | Push "Cancel" button to cancel roasting process. | "Cancel" button is pushed and the roasting process is stopped | "Cancel" button is pushed and the roasting process is stopped | passed
12 | Check additional lift function | When pushing the lever up the bread is lifted to 20 mm to remove it from slot | When pushing the lever up the bread is lifted to 20 mm to remove it from slot
13 | Crumbs tray check | When pushing the tray button the user can pull out the tray and remove crumbs | When pushing the tray button the tray was pulled out and crumbs were removed | passed